## I2C Pull-Up
References | [11 empty] | Standard Mode 100kHz | Fast Mode 400kHz | Fast Mode plus 1MHz
http://www.ti.com/lit/an/slva689/slva689.pdf | [9 empty] | Standard Mode 100kHz | tr | 1000 | 300 | 120
https://www.youtube.com/watch?v=CEPFWAPDy7o | [9 empty] | Fast Mode 400kHz | Cb | 400 | 400 | 550
[10 empty] | Fast Mode plus 1MHz | VOL | 0.4 | 0.4 | 0.4
Max. Pull up resistor |  |  |  |  | Min. Pull up resistor
Input
Output
I2C Mode | Fast Mode 400kHz | [5 empty] | Bus Capacitance
Vcc | 3.3 |  | V |  |  |  | IMU | 5 | Pin Capacitance (pF)
IOL | 3 |  | mA |  |  |  | Fuel Gauge | 5
tr | 300 |  | ns |  |  |  | Nrf52840 | 3
Cb | 63.82 |  | pF | Acceptable bus capacitance |  |  | Trace Capacitance | 0.82
VOL | 0.4 |  | V |  |  |  | Other paracitic cap. | 50 | per 30cm cable
Rp(min) | 966.6667 |  | Ω |  |  |  | Total | 63.82
Rp(max) | 5547.8824 |  | Ω
https://electronics.stackexchange.com/questions/106265/maximum-i2c-bus-length
966.6667 | < | Rpull-up | < | 5547.8824 |  | https://learn.adafruit.com/working-with-i2c-devices/cable-length
Note on A24: Author: Select I2C Mode
Note on A25: Author: Bus voltage e.g 1.8V, 3.3V, 5V etc
Note on L25: Author: Datasheet pg92
Note on L26: Author: Datasheet pg 5
Note on A27: Author: Rise time for SDA and SCL. According to the I2C specification the max. rise time for standard mode (100kHz) is 1000ns, for fast mode (400kHz) is 300ns while for fast mode plus (1000MHz) is just 120ns
Note on L27: Author: Datasheet pg 157
Note on A28: Author: Bus capacitance (trace + pins). According to the I2C specification the max. bus capacitance for standard mode (100kHz) and fast mode (400kHz) is 400pF while for fast mode plus (1000MHz) is 550pF
Note on L28: Author: https://www.skottanselektronik.com/ Relative Permativity = 4.3 w = 0.2 mm t = 0.036 mm h = 0.32 mm Co = 66pf/m Length: 11mm => 0.82pf
Note on L29: Author: Assumption